## ieee-802-numbers-1
C#
Ethertype (decimal) | Ethertype (hex) | Exp. Ethernet (decimal) | Exp. Ethernet (octal) | Description | Reference |  | Begin |  | End |  | Size | Name | Text | enum 生成 | switch
0 | 0000-05DC | - | - | IEEE802.3 Length Field | [Neil_Sembower] | 5 | 0 | 0x0000 | 1500 | 0x05DC | 5377 | IEEE802.3 Length Field | IEEE8023_Length_Field | IEEE8023_Length_Field = 0x0000, | case ushort type when (type >= 0x0000) && (type <= 0x05DC): return "IEEE802.3 Length Field";
257 | 0101-01FF | - | - | Experimental | [Neil_Sembower] | 5 | 257 | 0x0101 | 511 | 0x01FF | 699 | Experimental | Experimental | Experimental = 0x0101, | case ushort type when (type >= 0x0101) && (type <= 0x01FF): return "Experimental";
512 | 200 | 512 | 1000 | XEROX PUP (see 0A00) | [Boggs, D., J. Shoch, E. Taft, and R. Metcalfe, "PUP: An Internetwork Architecture", XEROX Palo Alto Research Center, CSL-79-10, July 1979; also in IEEE Transactions on Communication, Volume COM-28, Number 4, April 1980.][Neil_Sembower] | #VALUE! | 512 | 0x0200 | 512 | 0x0200 | 1 | XEROX PUP | XEROX_PUP | XEROX_PUP = 0x0200, | case 0x0200: return "XEROX PUP";
513 | 201 | - | - | PUP Addr Trans (see 0A01) | [Neil_Sembower] | #VALUE! | 513 | 0x0201 | 513 | 0x0201 | 1 | PUP Addr Trans | PUP_Addr_Trans | PUP_Addr_Trans = 0x0201, | case 0x0201: return "PUP Addr Trans";
| 400 |  |  | Nixdorf | [Neil_Sembower] | #VALUE! | 1024 | 0x0400 | 1024 | 0x0400 | 1 | Nixdorf | Nixdorf | Nixdorf = 0x0400, | case 0x0400: return "Nixdorf";
1536 | 600 | 1536 | 3000 | XEROX NS IDP | ["The Ethernet, A Local Area Network: Data Link Layer and Physical Layer Specification", AA-K759B-TK, Digital Equipment Corporation, Maynard, MA. Also as: "The Ethernet - A Local Area Network", Version 1.0, Digital Equipment Corporation, Intel Corporation, Xerox Corporation, September 1980. And: "The Ethernet, A Local Area Network: Data Link Layer and Physical Layer Specifications", Digital, Intel and Xerox, November 1982. And: XEROX, "The Ethernet, A Local Area Network: Data Link Layer and Physical Layer Specification", X3T51/80-50, Xerox Corporation, Stamford, CT., October 1980.][Neil_Sembower] | #VALUE! | 1536 | 0x0600 | 1536 | 0x0600 | 1 | XEROX NS IDP | XEROX_NS_IDP | XEROX_NS_IDP = 0x0600, | case 0x0600: return "XEROX NS IDP";
| 660 |  |  | DLOG | [Neil_Sembower] | #VALUE! | 1632 | 0x0660 | 1632 | 0x0660 | 1 | DLOG_0x0660 | DLOG_0x0660 | DLOG_0x0660 = 0x0660, | case 0x0660: return "DLOG_0x0660";
| 661 |  |  | DLOG | [Neil_Sembower] | #VALUE! | 1633 | 0x0661 | 1633 | 0x0661 | 1 | DLOG_0x0661 | DLOG_0x0661 | DLOG_0x0661 = 0x0661, | case 0x0661: return "DLOG_0x0661";
2048 | 800 | 513 | 1001 | Internet Protocol version 4 (IPv4) | [RFC7042] | #VALUE! | 2048 | 0x0800 | 2048 | 0x0800 | 1 | IPv4 | IPv4 | IPv4 = 0x0800, | case 0x0800: return "IPv4";
2049 | 801 | - | - | X.75 Internet | [Neil_Sembower] | #VALUE! | 2049 | 0x0801 | 2049 | 0x0801 | 1 | X.75 | X75 | X75 = 0x0801, | case 0x0801: return "X.75";
2050 | 802 | - | - | NBS Internet | [Neil_Sembower] | #VALUE! | 2050 | 0x0802 | 2050 | 0x0802 | 1 | NBS | NBS | NBS = 0x0802, | case 0x0802: return "NBS";
2051 | 803 | - | - | ECMA Internet | [Neil_Sembower] | #VALUE! | 2051 | 0x0803 | 2051 | 0x0803 | 1 | ECMA | ECMA | ECMA = 0x0803, | case 0x0803: return "ECMA";
2052 | 804 | - | - | Chaosnet | [Neil_Sembower] | #VALUE! | 2052 | 0x0804 | 2052 | 0x0804 | 1 | Chaosnet | Chaosnet | Chaosnet = 0x0804, | case 0x0804: return "Chaosnet";
2053 | 805 | - | - | X.25 Level 3 | [Neil_Sembower] | #VALUE! | 2053 | 0x0805 | 2053 | 0x0805 | 1 | X.25 Level3 | X25_Level3 | X25_Level3 = 0x0805, | case 0x0805: return "X.25 Level3";
2054 | 806 | - | - | Address Resolution Protocol (ARP) | [RFC7042] | #VALUE! | 2054 | 0x0806 | 2054 | 0x0806 | 1 | ARP | ARP | ARP = 0x0806, | case 0x0806: return "ARP";
2055 | 807 | - | - | XNS Compatability | [Neil_Sembower] | #VALUE! | 2055 | 0x0807 | 2055 | 0x0807 | 1 | XNS Compatability | XNS_Compatability | XNS_Compatability = 0x0807, | case 0x0807: return "XNS Compatability";
2056 | 808 | - | - | Frame Relay ARP | [RFC1701] | #VALUE! | 2056 | 0x0808 | 2056 | 0x0808 | 1 | Frame Relay ARP | Frame_Relay_ARP | Frame_Relay_ARP = 0x0808, | case 0x0808: return "Frame Relay ARP";
2076 | 081C | - | - | Symbolics Private | [David_Plummer] | #VALUE! | 2076 | 0x081C | 2076 | 0x081C | 1 | Symbolics Private | Symbolics_Private | Symbolics_Private = 0x081C, | case 0x081C: return "Symbolics Private";
| 842 |  |  | WakeOnLan |  | #VALUE! | 2114 | 0x0842 | 2114 | 0x0842 | 1 | WakeOnLan | WakeOnLan |  | case 0x0842: return "WakeOnLan";
2184 | 0888-088A | - | - | Xyplex | [Neil_Sembower] | 5 | 2184 | 0x0888 | 2186 | 0x088A | 3 | Xyplex | Xyplex | Xyplex = 0x0888, | case ushort type when (type >= 0x0888) && (type <= 0x088A): return "Xyplex";
2304 | 900 | - | - | Ungermann-Bass net debugr | [Neil_Sembower] | #VALUE! | 2304 | 0x0900 | 2304 | 0x0900 | 1 | Ungermann-Bass net debugr | Ungermann_Bass_net_debugr | Ungermann_Bass_net_debugr = 0x0900, | case 0x0900: return "Ungermann-Bass net debugr";
2560 | 0A00 | - | - | Xerox IEEE802.3 PUP | [Neil_Sembower] | #VALUE! | 2560 | 0x0A00 | 2560 | 0x0A00 | 1 | Xerox IEEE802.3 PUP | Xerox_IEEE8023_PUP | Xerox_IEEE8023_PUP = 0x0A00, | case 0x0A00: return "Xerox IEEE802.3 PUP";
2561 | 0A01 | - | - | PUP Addr Trans | [Neil_Sembower] | #VALUE! | 2561 | 0x0A01 | 2561 | 0x0A01 | 1 | PUP Addr Trans | PUP_Addr_Trans | PUP_Addr_Trans = 0x0A01, | case 0x0A01: return "PUP Addr Trans";
2989 | 0BAD | - | - | Banyan VINES | [Neil_Sembower] | #VALUE! | 2989 | 0x0BAD | 2989 | 0x0BAD | 1 | Banyan VINES | Banyan_VINES | Banyan_VINES = 0x0BAD, | case 0x0BAD: return "Banyan VINES";
2990 | 0BAE | - | - | VINES Loopback | [RFC1701] | #VALUE! | 2990 | 0x0BAE | 2990 | 0x0BAE | 1 | VINES Loopback | VINES_Loopback | VINES_Loopback = 0x0BAE, | case 0x0BAE: return "VINES Loopback";
2991 | 0BAF | - | - | VINES Echo | [RFC1701] | #VALUE! | 2991 | 0x0BAF | 2991 | 0x0BAF | 1 | VINES Echo | VINES_Echo | VINES_Echo = 0x0BAF, | case 0x0BAF: return "VINES Echo";
4096 | 1000 | - | - | Berkeley Trailer nego | [Neil_Sembower] | #VALUE! | 4096 | 0x1000 | 4096 | 0x1000 | 1 | Berkeley Trailer nego | Berkeley_Trailer_nego | Berkeley_Trailer_nego = 0x1000, | case 0x1000: return "Berkeley Trailer nego";
4097 | 1001-100F | - | - | Berkeley Trailer encap/IP | [Neil_Sembower] | 5 | 4097 | 0x1001 | 4111 | 0x100F | 123 | Berkeley Trailer encap/IP | Berkeley_Trailer_encap/IP | Berkeley_Trailer_encap/IP = 0x1001, | case ushort type when (type >= 0x1001) && (type <= 0x100F): return "Berkeley Trailer encap/IP";
5632 | 1600 | - | - | Valid Systems | [Neil_Sembower] | #VALUE! | 5632 | 0x1600 | 5632 | 0x1600 | 1 | Valid Systems | Valid_Systems | Valid_Systems = 0x1600, | case 0x1600: return "Valid Systems";
| 22F3 |  |  | TRILL | [RFC6325] | #VALUE! | 8947 | 0x22F3 | 8947 | 0x22F3 | 1 | TRILL | TRILL | TRILL = 0x22F3, | case 0x22F3: return "TRILL";
| 22F4 |  |  | L2-IS-IS | [RFC6325] | #VALUE! | 8948 | 0x22F4 | 8948 | 0x22F4 | 1 | L2-IS-IS | L2_IS_IS | L2_IS_IS = 0x22F4, | case 0x22F4: return "L2-IS-IS";
16962 | 4242 | - | - | PCS Basic Block Protocol | [Neil_Sembower] | #VALUE! | 16962 | 0x4242 | 16962 | 0x4242 | 1 | PCS Basic Block Protocol | PCS_Basic_Block_Protocol | PCS_Basic_Block_Protocol = 0x4242, | case 0x4242: return "PCS Basic Block Protocol";
21000 | 5208 | - | - | BBN Simnet | [Neil_Sembower] | #VALUE! | 21000 | 0x5208 | 21000 | 0x5208 | 1 | BBN Simnet | BBN_Simnet | BBN_Simnet = 0x5208, | case 0x5208: return "BBN Simnet";
24576 | 6000 | - | - | DEC Unassigned (Exp.) | [Neil_Sembower] | #VALUE! | 24576 | 0x6000 | 24576 | 0x6000 | 1 | DEC Unassigned (Exp.) | DEC_Unassigned_(Exp) | DEC_Unassigned_(Exp) = 0x6000, | case 0x6000: return "DEC Unassigned (Exp.)";
24577 | 6001 | - | - | DEC MOP Dump/Load | [Neil_Sembower] | #VALUE! | 24577 | 0x6001 | 24577 | 0x6001 | 1 | DEC MOP Dump/Load | DEC_MOP_Dump/Load | DEC_MOP_Dump/Load = 0x6001, | case 0x6001: return "DEC MOP Dump/Load";
24578 | 6002 | - | - | DEC MOP Remote Console | [Neil_Sembower] | #VALUE! | 24578 | 0x6002 | 24578 | 0x6002 | 1 | DEC MOP Remote Console | DEC_MOP_Remote_Console | DEC_MOP_Remote_Console = 0x6002, | case 0x6002: return "DEC MOP Remote Console";
24579 | 6003 | - | - | DEC DECNET Phase IV Route | [Neil_Sembower] | #VALUE! | 24579 | 0x6003 | 24579 | 0x6003 | 1 | DEC DECNET Phase IV Route | DEC_DECNET_Phase_IV_Route | DEC_DECNET_Phase_IV_Route = 0x6003, | case 0x6003: return "DEC DECNET Phase IV Route";
24580 | 6004 | - | - | DEC LAT | [Neil_Sembower] | #VALUE! | 24580 | 0x6004 | 24580 | 0x6004 | 1 | DEC LAT | DEC_LAT | DEC_LAT = 0x6004, | case 0x6004: return "DEC LAT";
24581 | 6005 | - | - | DEC Diagnostic Protocol | [Neil_Sembower] | #VALUE! | 24581 | 0x6005 | 24581 | 0x6005 | 1 | DEC Diagnostic Protocol | DEC_Diagnostic_Protocol | DEC_Diagnostic_Protocol = 0x6005, | case 0x6005: return "DEC Diagnostic Protocol";
24582 | 6006 | - | - | DEC Customer Protocol | [Neil_Sembower] | #VALUE! | 24582 | 0x6006 | 24582 | 0x6006 | 1 | DEC Customer Protocol | DEC_Customer_Protocol | DEC_Customer_Protocol = 0x6006, | case 0x6006: return "DEC Customer Protocol";
24583 | 6007 | - | - | DEC LAVC, SCA | [Neil_Sembower] | #VALUE! | 24583 | 0x6007 | 24583 | 0x6007 | 1 | DEC LAVC, SCA | DEC_LAVC,_SCA | DEC_LAVC,_SCA = 0x6007, | case 0x6007: return "DEC LAVC, SCA";
24584 | 6008-6009 | - | - | DEC Unassigned | [Neil_Sembower] | 5 | 24584 | 0x6008 | 24585 | 0x6009 | 2 | DEC Unassigned | DEC_Unassigned | DEC_Unassigned = 0x6008, | case ushort type when (type >= 0x6008) && (type <= 0x6009): return "DEC Unassigned";
24592 | 6010-6014 | - | - | 3Com Corporation | [Neil_Sembower] | 5 | 24592 | 0x6010 | 24596 | 0x6014 | 5 | 3Com Corporation | 3Com_Corporation | 3Com_Corporation = 0x6010, | case ushort type when (type >= 0x6010) && (type <= 0x6014): return "3Com Corporation";
25944 | 6558 | - | - | Trans Ether Bridging | [RFC1701] | #VALUE! | 25944 | 0x6558 | 25944 | 0x6558 | 1 | Trans Ether Bridging | Trans_Ether_Bridging | Trans_Ether_Bridging = 0x6558, | case 0x6558: return "Trans Ether Bridging";
25945 | 6559 | - | - | Raw Frame Relay | [RFC1701] | #VALUE! | 25945 | 0x6559 | 25945 | 0x6559 | 1 | Raw Frame Relay | Raw_Frame_Relay | Raw_Frame_Relay = 0x6559, | case 0x6559: return "Raw Frame Relay";
28672 | 7000 | - | - | Ungermann-Bass download | [Neil_Sembower] | #VALUE! | 28672 | 0x7000 | 28672 | 0x7000 | 1 | Ungermann-Bass download | Ungermann_Bass_download | Ungermann_Bass_download = 0x7000, | case 0x7000: return "Ungermann-Bass download";
28674 | 7002 | - | - | Ungermann-Bass dia/loop | [Neil_Sembower] | #VALUE! | 28674 | 0x7002 | 28674 | 0x7002 | 1 | Ungermann-Bass dia/loop | Ungermann_Bass_dia/loop | Ungermann_Bass_dia/loop = 0x7002, | case 0x7002: return "Ungermann-Bass dia/loop";
28704 | 7020-7029 | - | - | LRT | [Neil_Sembower] | 5 | 28704 | 0x7020 | 28713 | 0x7029 | 16 | LRT | LRT | LRT = 0x7020, | case ushort type when (type >= 0x7020) && (type <= 0x7029): return "LRT";
28720 | 7030 | - | - | Proteon | [Neil_Sembower] | #VALUE! | 28720 | 0x7030 | 28720 | 0x7030 | 1 | Proteon | Proteon | Proteon = 0x7030, | case 0x7030: return "Proteon";
28724 | 7034 | - | - | Cabletron | [Neil_Sembower] | #VALUE! | 28724 | 0x7034 | 28724 | 0x7034 | 1 | Cabletron | Cabletron | Cabletron = 0x7034, | case 0x7034: return "Cabletron";
32771 | 8003 | - | - | Cronus VLN | [RFC824][Daniel_Tappan] | #VALUE! | 32771 | 0x8003 | 32771 | 0x8003 | 1 | Cronus VLN | Cronus_VLN | Cronus_VLN = 0x8003, | case 0x8003: return "Cronus VLN";
32772 | 8004 | - | - | Cronus Direct | [RFC824][Daniel_Tappan] | #VALUE! | 32772 | 0x8004 | 32772 | 0x8004 | 1 | Cronus Direct | Cronus_Direct | Cronus_Direct = 0x8004, | case 0x8004: return "Cronus Direct";
32773 | 8005 | - | - | HP Probe | [Neil_Sembower] | #VALUE! | 32773 | 0x8005 | 32773 | 0x8005 | 1 | HP Probe | HP_Probe | HP_Probe = 0x8005, | case 0x8005: return "HP Probe";
32774 | 8006 | - | - | Nestar | [Neil_Sembower] | #VALUE! | 32774 | 0x8006 | 32774 | 0x8006 | 1 | Nestar | Nestar | Nestar = 0x8006, | case 0x8006: return "Nestar";
32776 | 8008 | - | - | AT&T | [Neil_Sembower] | #VALUE! | 32776 | 0x8008 | 32776 | 0x8008 | 1 | AT&T | AT&T | AT&T = 0x8008, | case 0x8008: return "AT&T";
32784 | 8010 | - | - | Excelan | [Neil_Sembower] | #VALUE! | 32784 | 0x8010 | 32784 | 0x8010 | 1 | Excelan | Excelan | Excelan = 0x8010, | case 0x8010: return "Excelan";
32787 | 8013 | - | - | SGI diagnostics | [Andrew_Cherenson] | #VALUE! | 32787 | 0x8013 | 32787 | 0x8013 | 1 | SGI diagnostics | SGI_diagnostics | SGI_diagnostics = 0x8013, | case 0x8013: return "SGI diagnostics";
32788 | 8014 | - | - | SGI network games | [Andrew_Cherenson] | #VALUE! | 32788 | 0x8014 | 32788 | 0x8014 | 1 | SGI network games | SGI_network_games | SGI_network_games = 0x8014, | case 0x8014: return "SGI network games";
32789 | 8015 | - | - | SGI reserved | [Andrew_Cherenson] | #VALUE! | 32789 | 0x8015 | 32789 | 0x8015 | 1 | SGI reserved | SGI_reserved | SGI_reserved = 0x8015, | case 0x8015: return "SGI reserved";
32790 | 8016 | - | - | SGI bounce server | [Andrew_Cherenson] | #VALUE! | 32790 | 0x8016 | 32790 | 0x8016 | 1 | SGI bounce server | SGI_bounce_server | SGI_bounce_server = 0x8016, | case 0x8016: return "SGI bounce server";
32793 | 8019 | - | - | Apollo Domain | [Neil_Sembower] | #VALUE! | 32793 | 0x8019 | 32793 | 0x8019 | 1 | Apollo Domain | Apollo_Domain | Apollo_Domain = 0x8019, | case 0x8019: return "Apollo Domain";
32814 | 802E | - | - | Tymshare | [Neil_Sembower] | #VALUE! | 32814 | 0x802E | 32814 | 0x802E | 1 | Tymshare | Tymshare | Tymshare = 0x802E, | case 0x802E: return "Tymshare";
32815 | 802F | - | - | Tigan, Inc. | [Neil_Sembower] | #VALUE! | 32815 | 0x802F | 32815 | 0x802F | 1 | Tigan, Inc. | Tigan,_Inc | Tigan,_Inc = 0x802F, | case 0x802F: return "Tigan, Inc.";
32821 | 8035 | - | - | Reverse Address Resolution Protocol (RARP) | [RFC903][Joseph_Murdock] | #VALUE! | 32821 | 0x8035 | 32821 | 0x8035 | 1 | Reverse Address Resolution Protocol (RARP) | Reverse_Address_Resolution_Protocol_(RARP) | Reverse_Address_Resolution_Protocol_(RARP) = 0x8035, | case 0x8035: return "Reverse Address Resolution Protocol (RARP)";
32822 | 8036 | - | - | Aeonic Systems | [Neil_Sembower] | #VALUE! | 32822 | 0x8036 | 32822 | 0x8036 | 1 | Aeonic Systems | Aeonic_Systems | Aeonic_Systems = 0x8036, | case 0x8036: return "Aeonic Systems";
32824 | 8038 | - | - | DEC LANBridge | [Neil_Sembower] | #VALUE! | 32824 | 0x8038 | 32824 | 0x8038 | 1 | DEC LANBridge | DEC_LANBridge | DEC_LANBridge = 0x8038, | case 0x8038: return "DEC LANBridge";
32825 | 8039-803C | - | - | DEC Unassigned | [Neil_Sembower] | 5 | 32825 | 0x8039 | 32828 | 0x803C | 4 | DEC Unassigned | DEC_Unassigned | DEC_Unassigned = 0x8039, | case ushort type when (type >= 0x8039) && (type <= 0x803C): return "DEC Unassigned";
32829 | 803D | - | - | DEC Ethernet Encryption | [Neil_Sembower] | #VALUE! | 32829 | 0x803D | 32829 | 0x803D | 1 | DEC Ethernet Encryption | DEC_Ethernet_Encryption | DEC_Ethernet_Encryption = 0x803D, | case 0x803D: return "DEC Ethernet Encryption";
32830 | 803E | - | - | DEC Unassigned | [Neil_Sembower] | #VALUE! | 32830 | 0x803E | 32830 | 0x803E | 1 | DEC Unassigned | DEC_Unassigned | DEC_Unassigned = 0x803E, | case 0x803E: return "DEC Unassigned";
32831 | 803F | - | - | DEC LAN Traffic Monitor | [Neil_Sembower] | #VALUE! | 32831 | 0x803F | 32831 | 0x803F | 1 | DEC LAN Traffic Monitor | DEC_LAN_Traffic_Monitor | DEC_LAN_Traffic_Monitor = 0x803F, | case 0x803F: return "DEC LAN Traffic Monitor";
32832 | 8040-8042 | - | - | DEC Unassigned | [Neil_Sembower] | 5 | 32832 | 0x8040 | 32834 | 0x8042 | 3 | DEC Unassigned | DEC_Unassigned | DEC_Unassigned = 0x8040, | case ushort type when (type >= 0x8040) && (type <= 0x8042): return "DEC Unassigned";
32836 | 8044 | - | - | Planning Research Corp. | [Neil_Sembower] | #VALUE! | 32836 | 0x8044 | 32836 | 0x8044 | 1 | Planning Research Corp. | Planning_Research_Corp | Planning_Research_Corp = 0x8044, | case 0x8044: return "Planning Research Corp.";
32838 | 8046 | - | - | AT&T | [Neil_Sembower] | #VALUE! | 32838 | 0x8046 | 32838 | 0x8046 | 1 | AT&T | AT&T | AT&T = 0x8046, | case 0x8046: return "AT&T";
32839 | 8047 | - | - | AT&T | [Neil_Sembower] | #VALUE! | 32839 | 0x8047 | 32839 | 0x8047 | 1 | AT&T | AT&T | AT&T = 0x8047, | case 0x8047: return "AT&T";
32841 | 8049 | - | - | ExperData | [Neil_Sembower] | #VALUE! | 32841 | 0x8049 | 32841 | 0x8049 | 1 | ExperData | ExperData | ExperData = 0x8049, | case 0x8049: return "ExperData";
32859 | 805B | - | - | Stanford V Kernel exp. | [Neil_Sembower] | #VALUE! | 32859 | 0x805B | 32859 | 0x805B | 1 | Stanford V Kernel exp. | Stanford_V_Kernel_exp | Stanford_V_Kernel_exp = 0x805B, | case 0x805B: return "Stanford V Kernel exp.";
32860 | 805C | - | - | Stanford V Kernel prod. | [Neil_Sembower] | #VALUE! | 32860 | 0x805C | 32860 | 0x805C | 1 | Stanford V Kernel prod. | Stanford_V_Kernel_prod | Stanford_V_Kernel_prod = 0x805C, | case 0x805C: return "Stanford V Kernel prod.";
32861 | 805D | - | - | Evans & Sutherland | [Neil_Sembower] | #VALUE! | 32861 | 0x805D | 32861 | 0x805D | 1 | Evans & Sutherland | Evans_&_Sutherland | Evans_&_Sutherland = 0x805D, | case 0x805D: return "Evans & Sutherland";
32864 | 8060 | - | - | Little Machines | [Neil_Sembower] | #VALUE! | 32864 | 0x8060 | 32864 | 0x8060 | 1 | Little Machines | Little_Machines | Little_Machines = 0x8060, | case 0x8060: return "Little Machines";
32866 | 8062 | - | - | Counterpoint Computers | [Neil_Sembower] | #VALUE! | 32866 | 0x8062 | 32866 | 0x8062 | 1 | Counterpoint Computers | Counterpoint_Computers | Counterpoint_Computers = 0x8062, | case 0x8062: return "Counterpoint Computers";
32869 | 8065 | - | - | Univ. of Mass. @ Amherst | [Neil_Sembower] | #VALUE! | 32869 | 0x8065 | 32869 | 0x8065 | 1 | Univ. of Mass. @ Amherst | Univ_of_Mass_@_Amherst | Univ_of_Mass_@_Amherst = 0x8065, | case 0x8065: return "Univ. of Mass. @ Amherst";
32870 | 8066 | - | - | Univ. of Mass. @ Amherst | [Neil_Sembower] | #VALUE! | 32870 | 0x8066 | 32870 | 0x8066 | 1 | Univ. of Mass. @ Amherst | Univ_of_Mass_@_Amherst | Univ_of_Mass_@_Amherst = 0x8066, | case 0x8066: return "Univ. of Mass. @ Amherst";
32871 | 8067 | - | - | Veeco Integrated Auto. | [Neil_Sembower] | #VALUE! | 32871 | 0x8067 | 32871 | 0x8067 | 1 | Veeco Integrated Auto. | Veeco_Integrated_Auto | Veeco_Integrated_Auto = 0x8067, | case 0x8067: return "Veeco Integrated Auto.";
32872 | 8068 | - | - | General Dynamics | [Neil_Sembower] | #VALUE! | 32872 | 0x8068 | 32872 | 0x8068 | 1 | General Dynamics | General_Dynamics | General_Dynamics = 0x8068, | case 0x8068: return "General Dynamics";
32873 | 8069 | - | - | AT&T | [Neil_Sembower] | #VALUE! | 32873 | 0x8069 | 32873 | 0x8069 | 1 | AT&T | AT&T | AT&T = 0x8069, | case 0x8069: return "AT&T";
32874 | 806A | - | - | Autophon | [Neil_Sembower] | #VALUE! | 32874 | 0x806A | 32874 | 0x806A | 1 | Autophon | Autophon | Autophon = 0x806A, | case 0x806A: return "Autophon";
32876 | 806C | - | - | ComDesign | [Neil_Sembower] | #VALUE! | 32876 | 0x806C | 32876 | 0x806C | 1 | ComDesign | ComDesign | ComDesign = 0x806C, | case 0x806C: return "ComDesign";
32877 | 806D | - | - | Computgraphic Corp. | [Neil_Sembower] | #VALUE! | 32877 | 0x806D | 32877 | 0x806D | 1 | Computgraphic Corp. | Computgraphic_Corp | Computgraphic_Corp = 0x806D, | case 0x806D: return "Computgraphic Corp.";
32878 | 806E-8077 | - | - | Landmark Graphics Corp. | [Neil_Sembower] | 5 | 32878 | 0x806E | 32887 | 0x8077 | 16 | Landmark Graphics Corp. | Landmark_Graphics_Corp | Landmark_Graphics_Corp = 0x806E, | case ushort type when (type >= 0x806E) && (type <= 0x8077): return "Landmark Graphics Corp.";
32890 | 807A | - | - | Matra | [Neil_Sembower] | #VALUE! | 32890 | 0x807A | 32890 | 0x807A | 1 | Matra | Matra | Matra = 0x807A, | case 0x807A: return "Matra";
32891 | 807B | - | - | Dansk Data Elektronik | [Neil_Sembower] | #VALUE! | 32891 | 0x807B | 32891 | 0x807B | 1 | Dansk Data Elektronik | Dansk_Data_Elektronik | Dansk_Data_Elektronik = 0x807B, | case 0x807B: return "Dansk Data Elektronik";
32892 | 807C | - | - | Merit Internodal | [Hans_Werner_Braun] | #VALUE! | 32892 | 0x807C | 32892 | 0x807C | 1 | Merit Internodal | Merit_Internodal | Merit_Internodal = 0x807C, | case 0x807C: return "Merit Internodal";
32893 | 807D-807F | - | - | Vitalink Communications | [Neil_Sembower] | 5 | 32893 | 0x807D | 32895 | 0x807F | 3 | Vitalink Communications | Vitalink_Communications | Vitalink_Communications = 0x807D, | case ushort type when (type >= 0x807D) && (type <= 0x807F): return "Vitalink Communications";
32896 | 8080 | - | - | Vitalink TransLAN III | [Neil_Sembower] | #VALUE! | 32896 | 0x8080 | 32896 | 0x8080 | 1 | Vitalink TransLAN III | Vitalink_TransLAN_III | Vitalink_TransLAN_III = 0x8080, | case 0x8080: return "Vitalink TransLAN III";
32897 | 8081-8083 | - | - | Counterpoint Computers | [Neil_Sembower] | 5 | 32897 | 0x8081 | 32899 | 0x8083 | 3 | Counterpoint Computers | Counterpoint_Computers | Counterpoint_Computers = 0x8081, | case ushort type when (type >= 0x8081) && (type <= 0x8083): return "Counterpoint Computers";
32923 | 809B | - | - | Appletalk | [Neil_Sembower] | #VALUE! | 32923 | 0x809B | 32923 | 0x809B | 1 | Appletalk | Appletalk | Appletalk = 0x809B, | case 0x809B: return "Appletalk";
32924 | 809C-809E | - | - | Datability | [Neil_Sembower] | 5 | 32924 | 0x809C | 32926 | 0x809E | 3 | Datability | Datability | Datability = 0x809C, | case ushort type when (type >= 0x809C) && (type <= 0x809E): return "Datability";
32927 | 809F | - | - | Spider Systems Ltd. | [Neil_Sembower] | #VALUE! | 32927 | 0x809F | 32927 | 0x809F | 1 | Spider Systems Ltd. | Spider_Systems_Ltd | Spider_Systems_Ltd = 0x809F, | case 0x809F: return "Spider Systems Ltd.";
32931 | 80A3 | - | - | Nixdorf Computers | [Neil_Sembower] | #VALUE! | 32931 | 0x80A3 | 32931 | 0x80A3 | 1 | Nixdorf Computers | Nixdorf_Computers | Nixdorf_Computers = 0x80A3, | case 0x80A3: return "Nixdorf Computers";
32932 | 80A4-80B3 | - | - | Siemens Gammasonics Inc. | [Neil_Sembower] | 5 | 32932 | 0x80A4 | 32947 | 0x80B3 | 22 | Siemens Gammasonics Inc. | Siemens_Gammasonics_Inc | Siemens_Gammasonics_Inc = 0x80A4, | case ushort type when (type >= 0x80A4) && (type <= 0x80B3): return "Siemens Gammasonics Inc.";
32960 | 80C0-80C3 | - | - | DCA Data Exchange Cluster | [Neil_Sembower] | 5 | 32960 | 0x80C0 | 32963 | 0x80C3 | 4 | DCA Data Exchange Cluster | DCA_Data_Exchange_Cluster | DCA_Data_Exchange_Cluster = 0x80C0, | case ushort type when (type >= 0x80C0) && (type <= 0x80C3): return "DCA Data Exchange Cluster";
32964 | 80C4 | - | - | Banyan Systems | [Neil_Sembower] | #VALUE! | 32964 | 0x80C4 | 32964 | 0x80C4 | 1 | Banyan Systems | Banyan_Systems | Banyan_Systems = 0x80C4, | case 0x80C4: return "Banyan Systems";
32965 | 80C5 | - | - | Banyan Systems | [Neil_Sembower] | #VALUE! | 32965 | 0x80C5 | 32965 | 0x80C5 | 1 | Banyan Systems | Banyan_Systems | Banyan_Systems = 0x80C5, | case 0x80C5: return "Banyan Systems";
32966 | 80C6 | - | - | Pacer Software | [Neil_Sembower] | #VALUE! | 32966 | 0x80C6 | 32966 | 0x80C6 | 1 | Pacer Software | Pacer_Software | Pacer_Software = 0x80C6, | case 0x80C6: return "Pacer Software";
32967 | 80C7 | - | - | Applitek Corporation | [Neil_Sembower] | #VALUE! | 32967 | 0x80C7 | 32967 | 0x80C7 | 1 | Applitek Corporation | Applitek_Corporation | Applitek_Corporation = 0x80C7, | case 0x80C7: return "Applitek Corporation";
32968 | 80C8-80CC | - | - | Intergraph Corporation | [Neil_Sembower] | 5 | 32968 | 0x80C8 | 32972 | 0x80CC | 11 | Intergraph Corporation | Intergraph_Corporation | Intergraph_Corporation = 0x80C8, | case ushort type when (type >= 0x80C8) && (type <= 0x80CC): return "Intergraph Corporation";
32973 | 80CD-80CE | - | - | Harris Corporation | [Neil_Sembower] | 5 | 32973 | 0x80CD | 32974 | 0x80CE | 2 | Harris Corporation | Harris_Corporation | Harris_Corporation = 0x80CD, | case ushort type when (type >= 0x80CD) && (type <= 0x80CE): return "Harris Corporation";
32975 | 80CF-80D2 | - | - | Taylor Instrument | [Neil_Sembower] | 5 | 32975 | 0x80CF | 32978 | 0x80D2 | 4 | Taylor Instrument | Taylor_Instrument | Taylor_Instrument = 0x80CF, | case ushort type when (type >= 0x80CF) && (type <= 0x80D2): return "Taylor Instrument";
32979 | 80D3-80D4 | - | - | Rosemount Corporation | [Neil_Sembower] | 5 | 32979 | 0x80D3 | 32980 | 0x80D4 | 8 | Rosemount Corporation | Rosemount_Corporation | Rosemount_Corporation = 0x80D3, | case ushort type when (type >= 0x80D3) && (type <= 0x80D4): return "Rosemount Corporation";
32981 | 80D5 | - | - | IBM SNA Service on Ether | [Neil_Sembower] | #VALUE! | 32981 | 0x80D5 | 32981 | 0x80D5 | 1 | IBM SNA Service on Ether | IBM_SNA_Service_on_Ether | IBM_SNA_Service_on_Ether = 0x80D5, | case 0x80D5: return "IBM SNA Service on Ether";
32989 | 80DD | - | - | Varian Associates | [Neil_Sembower] | #VALUE! | 32989 | 0x80DD | 32989 | 0x80DD | 1 | Varian Associates | Varian_Associates | Varian_Associates = 0x80DD, | case 0x80DD: return "Varian Associates";
32990 | 80DE-80DF | - | - | Integrated Solutions TRFS | [Neil_Sembower] | 5 | 32990 | 0x80DE | 32991 | 0x80DF | 2 | Integrated Solutions TRFS | Integrated_Solutions_TRFS | Integrated_Solutions_TRFS = 0x80DE, | case ushort type when (type >= 0x80DE) && (type <= 0x80DF): return "Integrated Solutions TRFS";
32992 | 80E0-80E3 | - | - | Allen-Bradley | [Neil_Sembower] | 5 | 32992 | 0x80E0 | 32995 | 0x80E3 | 4 | Allen-Bradley | Allen_Bradley | Allen_Bradley = 0x80E0, | case ushort type when (type >= 0x80E0) && (type <= 0x80E3): return "Allen-Bradley";
32996 | 80E4-80F0 | - | - | Datability | [Neil_Sembower] | 5 | 32996 | 0x80E4 | 33008 | 0x80F0 | 1651 | Datability | Datability | Datability = 0x80E4, | case ushort type when (type >= 0x80E4) && (type <= 0x80F0): return "Datability";
33010 | 80F2 | - | - | Retix | [Neil_Sembower] | #VALUE! | 33010 | 0x80F2 | 33010 | 0x80F2 | 1 | Retix | Retix | Retix = 0x80F2, | case 0x80F2: return "Retix";
33011 | 80F3 | - | - | AppleTalk AARP (Kinetics) | [Neil_Sembower] | #VALUE! | 33011 | 0x80F3 | 33011 | 0x80F3 | 1 | AppleTalk AARP | AppleTalk_AARP | AppleTalk_AARP = 0x80F3, | case 0x80F3: return "AppleTalk AARP";
33012 | 80F4-80F5 | - | - | Kinetics | [Neil_Sembower] | 5 | 33012 | 0x80F4 | 33013 | 0x80F5 | 2 | Kinetics | Kinetics | Kinetics = 0x80F4, | case ushort type when (type >= 0x80F4) && (type <= 0x80F5): return "Kinetics";
33015 | 80F7 | - | - | Apollo Computer | [Neil_Sembower] | #VALUE! | 33015 | 0x80F7 | 33015 | 0x80F7 | 1 | Apollo Computer | Apollo_Computer | Apollo_Computer = 0x80F7, | case 0x80F7: return "Apollo Computer";
33023 | 80FF | - | - | Wellfleet Communications | [Neil_Sembower] | #VALUE! | 33023 | 0x80FF | 33023 | 0x80FF | 1 | Wellfleet Communications | Wellfleet_Communications | Wellfleet_Communications = 0x80FF, | case 0x80FF: return "Wellfleet Communications";
33024 | 8100 | - | - | Customer VLAN Tag Type (C-Tag, formerly called the Q-Tag) (initially Wellfleet) | [RFC7042] | #VALUE! | 33024 | 0x8100 | 33024 | 0x8100 | 1 | VLAN C-Tag | VLAN_C_Tag | VLAN_C_Tag = 0x8100, | case 0x8100: return "VLAN C-Tag";
33025 | 8101-8103 | - | - | Wellfleet Communications | [Neil_Sembower] | 5 | 33025 | 0x8101 | 33027 | 0x8103 | 3 | Wellfleet Communications | Wellfleet_Communications | Wellfleet_Communications = 0x8101, | case ushort type when (type >= 0x8101) && (type <= 0x8103): return "Wellfleet Communications";
33031 | 8107-8109 | - | - | Symbolics Private | [Neil_Sembower] | 5 | 33031 | 0x8107 | 33033 | 0x8109 | 3 | Symbolics Private | Symbolics_Private | Symbolics_Private = 0x8107, | case ushort type when (type >= 0x8107) && (type <= 0x8109): return "Symbolics Private";
33072 | 8130 | - | - | Hayes Microcomputers | [Neil_Sembower] | #VALUE! | 33072 | 0x8130 | 33072 | 0x8130 | 1 | Hayes Microcomputers | Hayes_Microcomputers | Hayes_Microcomputers = 0x8130, | case 0x8130: return "Hayes Microcomputers";
33073 | 8131 | - | - | VG Laboratory Systems | [Neil_Sembower] | #VALUE! | 33073 | 0x8131 | 33073 | 0x8131 | 1 | VG Laboratory Systems | VG_Laboratory_Systems | VG_Laboratory_Systems = 0x8131, | case 0x8131: return "VG Laboratory Systems";
33074 | 8132-8136 |  |  | Bridge Communications | [Neil_Sembower] | 5 | 33074 | 0x8132 | 33078 | 0x8136 | 5 | Bridge Communications | Bridge_Communications | Bridge_Communications = 0x8132, | case ushort type when (type >= 0x8132) && (type <= 0x8136): return "Bridge Communications";
33079 | 8137-8138 | - | - | Novell, Inc. | [Neil_Sembower] | 5 | 33079 | 0x8137 | 33080 | 0x8138 | 8 | Novell, Inc. | Novell,_Inc | Novell,_Inc = 0x8137, | case ushort type when (type >= 0x8137) && (type <= 0x8138): return "Novell, Inc.";
33081 | 8139-813D | - | - | KTI | [Neil_Sembower] | 5 | 33081 | 0x8139 | 33085 | 0x813D | 5 | KTI | KTI | KTI = 0x8139, | case ushort type when (type >= 0x8139) && (type <= 0x813D): return "KTI";
| 8148 |  |  | Logicraft | [Neil_Sembower] | #VALUE! | 33096 | 0x8148 | 33096 | 0x8148 | 1 | Logicraft | Logicraft | Logicraft = 0x8148, | case 0x8148: return "Logicraft";
| 8149 |  |  | Network Computing Devices | [Neil_Sembower] | #VALUE! | 33097 | 0x8149 | 33097 | 0x8149 | 1 | Network Computing Devices | Network_Computing_Devices | Network_Computing_Devices = 0x8149, | case 0x8149: return "Network Computing Devices";
| 814A |  |  | Alpha Micro | [Neil_Sembower] | #VALUE! | 33098 | 0x814A | 33098 | 0x814A | 1 | Alpha Micro | Alpha_Micro | Alpha_Micro = 0x814A, | case 0x814A: return "Alpha Micro";
33100 | 814C | - | - | SNMP | [Joyce_K_Reynolds] | #VALUE! | 33100 | 0x814C | 33100 | 0x814C | 1 | SNMP | SNMP | SNMP = 0x814C, | case 0x814C: return "SNMP";
| 814D |  |  | BIIN | [Neil_Sembower] | #VALUE! | 33101 | 0x814D | 33101 | 0x814D | 1 | BIIN | BIIN | BIIN = 0x814D, | case 0x814D: return "BIIN";
| 814E |  |  | BIIN | [Neil_Sembower] | #VALUE! | 33102 | 0x814E | 33102 | 0x814E | 1 | BIIN | BIIN | BIIN = 0x814E, | case 0x814E: return "BIIN";
| 814F |  |  | Technically Elite Concept | [Neil_Sembower] | #VALUE! | 33103 | 0x814F | 33103 | 0x814F | 1 | Technically Elite Concept | Technically_Elite_Concept | Technically_Elite_Concept = 0x814F, | case 0x814F: return "Technically Elite Concept";
| 8150 |  |  | Rational Corp | [Neil_Sembower] | #VALUE! | 33104 | 0x8150 | 33104 | 0x8150 | 1 | Rational Corp | Rational_Corp | Rational_Corp = 0x8150, | case 0x8150: return "Rational Corp";
| 8151-8153 |  |  | Qualcomm | [Neil_Sembower] | 5 | 33105 | 0x8151 | 33107 | 0x8153 | 3 | Qualcomm | Qualcomm | Qualcomm = 0x8151, | case ushort type when (type >= 0x8151) && (type <= 0x8153): return "Qualcomm";
| 815C-815E |  |  | Computer Protocol Pty Ltd | [Neil_Sembower] | 5 | 33116 | 0x815C | 33118 | 0x815E | 3 | Computer Protocol Pty Ltd | Computer_Protocol_Pty_Ltd | Computer_Protocol_Pty_Ltd = 0x815C, | case ushort type when (type >= 0x815C) && (type <= 0x815E): return "Computer Protocol Pty Ltd";
| 8164-8166 |  |  | Charles River Data System | [Neil_Sembower] | 5 | 33124 | 0x8164 | 33126 | 0x8166 | 3 | Charles River Data System | Charles_River_Data_System | Charles_River_Data_System = 0x8164, | case ushort type when (type >= 0x8164) && (type <= 0x8166): return "Charles River Data System";
| 817D |  |  | XTP | [Neil_Sembower] | #VALUE! | 33149 | 0x817D | 33149 | 0x817D | 1 | XTP | XTP | XTP = 0x817D, | case 0x817D: return "XTP";
| 817E |  |  | SGI/Time Warner prop. | [Neil_Sembower] | #VALUE! | 33150 | 0x817E | 33150 | 0x817E | 1 | SGITime Warner prop. | SGITime_Warner_prop | SGITime_Warner_prop = 0x817E, | case 0x817E: return "SGITime Warner prop.";
| 8180 |  |  | HIPPI-FP encapsulation | [Neil_Sembower] | #VALUE! | 33152 | 0x8180 | 33152 | 0x8180 | 1 | HIPPI-FP encapsulation | HIPPI_FP_encapsulation | HIPPI_FP_encapsulation = 0x8180, | case 0x8180: return "HIPPI-FP encapsulation";
| 8181 |  |  | STP, HIPPI-ST | [Neil_Sembower] | #VALUE! | 33153 | 0x8181 | 33153 | 0x8181 | 1 | STP, HIPPI-ST | STP,_HIPPI_ST | STP,_HIPPI_ST = 0x8181, | case 0x8181: return "STP, HIPPI-ST";
| 8182 |  |  | Reserved for HIPPI-6400 | [Neil_Sembower] | #VALUE! | 33154 | 0x8182 | 33154 | 0x8182 | 1 | Reserved for HIPPI-6400 | Reserved_for_HIPPI_6400 | Reserved_for_HIPPI_6400 = 0x8182, | case 0x8182: return "Reserved for HIPPI-6400";
| 8183 |  |  | Reserved for HIPPI-6400 | [Neil_Sembower] | #VALUE! | 33155 | 0x8183 | 33155 | 0x8183 | 1 | Reserved for HIPPI-6400 | Reserved_for_HIPPI_6400 | Reserved_for_HIPPI_6400 = 0x8183, | case 0x8183: return "Reserved for HIPPI-6400";
| 8184-818C |  |  | Silicon Graphics prop. | [Neil_Sembower] | 5 | 33156 | 0x8184 | 33164 | 0x818C | 15 | Silicon Graphics prop. | Silicon_Graphics_prop | Silicon_Graphics_prop = 0x8184, | case ushort type when (type >= 0x8184) && (type <= 0x818C): return "Silicon Graphics prop.";
| 818D |  |  | Motorola Computer | [Neil_Sembower] | #VALUE! | 33165 | 0x818D | 33165 | 0x818D | 1 | Motorola Computer | Motorola_Computer | Motorola_Computer = 0x818D, | case 0x818D: return "Motorola Computer";
| 819A-81A3 |  |  | Qualcomm | [Neil_Sembower] | 5 | 33178 | 0x819A | 33187 | 0x81A3 | 16 | Qualcomm | Qualcomm | Qualcomm = 0x819A, | case ushort type when (type >= 0x819A) && (type <= 0x81A3): return "Qualcomm";
| 81A4 |  |  | ARAI Bunkichi | [Neil_Sembower] | #VALUE! | 33188 | 0x81A4 | 33188 | 0x81A4 | 1 | ARAI Bunkichi | ARAI_Bunkichi | ARAI_Bunkichi = 0x81A4, | case 0x81A4: return "ARAI Bunkichi";
| 81A5-81AE |  |  | RAD Network Devices | [Neil_Sembower] | 5 | 33189 | 0x81A5 | 33198 | 0x81AE | 16 | RAD Network Devices | RAD_Network_Devices | RAD_Network_Devices = 0x81A5, | case ushort type when (type >= 0x81A5) && (type <= 0x81AE): return "RAD Network Devices";
| 81B7-81B9 |  |  | Xyplex | [Neil_Sembower] | 5 | 33207 | 0x81B7 | 33209 | 0x81B9 | 3 | Xyplex | Xyplex | Xyplex = 0x81B7, | case ushort type when (type >= 0x81B7) && (type <= 0x81B9): return "Xyplex";
| 81CC-81D5 |  |  | Apricot Computers | [Neil_Sembower] | 5 | 33228 | 0x81CC | 33237 | 0x81D5 | 16 | Apricot Computers | Apricot_Computers | Apricot_Computers = 0x81CC, | case ushort type when (type >= 0x81CC) && (type <= 0x81D5): return "Apricot Computers";
| 81D6-81DD |  |  | Artisoft | [Neil_Sembower] | 5 | 33238 | 0x81D6 | 33245 | 0x81DD | 14 | Artisoft | Artisoft | Artisoft = 0x81D6, | case ushort type when (type >= 0x81D6) && (type <= 0x81DD): return "Artisoft";
| 81E6-81EF |  |  | Polygon | [Neil_Sembower] | 5 | 33254 | 0x81E6 | 33263 | 0x81EF | 16 | Polygon | Polygon | Polygon = 0x81E6, | case ushort type when (type >= 0x81E6) && (type <= 0x81EF): return "Polygon";
| 81F0-81F2 |  |  | Comsat Labs | [Neil_Sembower] | 5 | 33264 | 0x81F0 | 33266 | 0x81F2 | 3 | Comsat Labs | Comsat_Labs | Comsat_Labs = 0x81F0, | case ushort type when (type >= 0x81F0) && (type <= 0x81F2): return "Comsat Labs";
| 81F3-81F5 |  |  | SAIC | [Neil_Sembower] | 5 | 33267 | 0x81F3 | 33269 | 0x81F5 | 3 | SAIC | SAIC | SAIC = 0x81F3, | case ushort type when (type >= 0x81F3) && (type <= 0x81F5): return "SAIC";
| 81F6-81F8 |  |  | VG Analytical | [Neil_Sembower] | 5 | 33270 | 0x81F6 | 33272 | 0x81F8 | 3 | VG Analytical | VG_Analytical | VG_Analytical = 0x81F6, | case ushort type when (type >= 0x81F6) && (type <= 0x81F8): return "VG Analytical";
| 8203-8205 |  |  | Quantum Software | [Neil_Sembower] | 5 | 33283 | 0x8203 | 33285 | 0x8205 | 3 | Quantum Software | Quantum_Software | Quantum_Software = 0x8203, | case ushort type when (type >= 0x8203) && (type <= 0x8205): return "Quantum Software";
| 8221-8222 |  |  | Ascom Banking Systems | [Neil_Sembower] | 5 | 33313 | 0x8221 | 33314 | 0x8222 | 2 | Ascom Banking Systems | Ascom_Banking_Systems | Ascom_Banking_Systems = 0x8221, | case ushort type when (type >= 0x8221) && (type <= 0x8222): return "Ascom Banking Systems";
| 823E-8240 |  |  | Advanced Encryption Syste | [Neil_Sembower] | 5 | 33342 | 0x823E | 33344 | 0x8240 | 3 | Advanced Encryption Syste | Advanced_Encryption_Syste | Advanced_Encryption_Syste = 0x823E, | case ushort type when (type >= 0x823E) && (type <= 0x8240): return "Advanced Encryption Syste";
| 827F-8282 |  |  | Athena Programming | [Neil_Sembower] | 5 | 33407 | 0x827F | 33410 | 0x8282 | 10 | Athena Programming | Athena_Programming | Athena_Programming = 0x827F, | case ushort type when (type >= 0x827F) && (type <= 0x8282): return "Athena Programming";
| 8263-826A |  |  | Charles River Data System | [Neil_Sembower] | 5 | 33379 | 0x8263 | 33386 | 0x826A | 14 | Charles River Data System | Charles_River_Data_System | Charles_River_Data_System = 0x8263, | case ushort type when (type >= 0x8263) && (type <= 0x826A): return "Charles River Data System";
| 829A-829B |  |  | Inst Ind Info Tech | [Neil_Sembower] | 5 | 33434 | 0x829A | 33435 | 0x829B | 2 | Inst Ind Info Tech | Inst_Ind_Info_Tech | Inst_Ind_Info_Tech = 0x829A, | case ushort type when (type >= 0x829A) && (type <= 0x829B): return "Inst Ind Info Tech";
| 829C-82AB |  |  | Taurus Controls | [Neil_Sembower] | 5 | 33436 | 0x829C | 33451 | 0x82AB | 28 | Taurus Controls | Taurus_Controls | Taurus_Controls = 0x829C, | case ushort type when (type >= 0x829C) && (type <= 0x82AB): return "Taurus Controls";
| 82AC-8693 |  |  | Walker Richer & Quinn | [Neil_Sembower] | 5 | 33452 | 0x82AC | 34451 | 0x8693 | 4096 | Walker Richer & Quinn | Walker_Richer_&_Quinn | Walker_Richer_&_Quinn = 0x82AC, | case ushort type when (type >= 0x82AC) && (type <= 0x8693): return "Walker Richer & Quinn";
| 8694-869D |  |  | Idea Courier | [Neil_Sembower] | 5 | 34452 | 0x8694 | 34461 | 0x869D | 16 | Idea Courier | Idea_Courier | Idea_Courier = 0x8694, | case ushort type when (type >= 0x8694) && (type <= 0x869D): return "Idea Courier";
| 869E-86A1 |  |  | Computer Network Tech | [Neil_Sembower] | 5 | 34462 | 0x869E | 34465 | 0x86A1 | 4 | Computer Network Tech | Computer_Network_Tech | Computer_Network_Tech = 0x869E, | case ushort type when (type >= 0x869E) && (type <= 0x86A1): return "Computer Network Tech";
| 86A3-86AC |  |  | Gateway Communications | [Neil_Sembower] | 5 | 34467 | 0x86A3 | 34476 | 0x86AC | 16 | Gateway Communications | Gateway_Communications | Gateway_Communications = 0x86A3, | case ushort type when (type >= 0x86A3) && (type <= 0x86AC): return "Gateway Communications";
| 86DB |  |  | SECTRA | [Neil_Sembower] | #VALUE! | 34523 | 0x86DB | 34523 | 0x86DB | 1 | SECTRA | SECTRA | SECTRA = 0x86DB, | case 0x86DB: return "SECTRA";
| 86DE |  |  | Delta Controls | [Neil_Sembower] | #VALUE! | 34526 | 0x86DE | 34526 | 0x86DE | 1 | Delta Controls | Delta_Controls | Delta_Controls = 0x86DE, | case 0x86DE: return "Delta Controls";
| 86DD |  |  | Internet Protocol version 6 (IPv6) | [RFC7042] | #VALUE! | 34525 | 0x86DD | 34525 | 0x86DD | 1 | IPv6 | IPv6 | IPv6 = 0x86DD, | case 0x86DD: return "IPv6";
34527 | 86DF | - | - | ATOMIC | [Joe_Touch] | #VALUE! | 34527 | 0x86DF | 34527 | 0x86DF | 1 | ATOMIC | ATOMIC | ATOMIC = 0x86DF, | case 0x86DF: return "ATOMIC";
| 86E0-86EF |  |  | Landis & Gyr Powers | [Neil_Sembower] | 5 | 34528 | 0x86E0 | 34543 | 0x86EF | 28 | Landis GyrPowers | Landis_GyrPowers | Landis_GyrPowers = 0x86E0, | case ushort type when (type >= 0x86E0) && (type <= 0x86EF): return "Landis GyrPowers";
| 8700-8710 |  |  | Motorola | [Neil_Sembower] | 5 | 34560 | 0x8700 | 34576 | 0x8710 | 23 | Motorola | Motorola | Motorola = 0x8700, | case ushort type when (type >= 0x8700) && (type <= 0x8710): return "Motorola";
34667 | 876B | - | - | TCP/IP Compression | [RFC1144][RFC1701] | #VALUE! | 34667 | 0x876B | 34667 | 0x876B | 1 | TCP/IP Compression | TCP/IP_Compression | TCP/IP_Compression = 0x876B, | case 0x876B: return "TCP/IP Compression";
34668 | 876C | - | - | IP Autonomous Systems | [RFC1701] | #VALUE! | 34668 | 0x876C | 34668 | 0x876C | 1 | IP Autonomous Systems | IP_Autonomous_Systems | IP_Autonomous_Systems = 0x876C, | case 0x876C: return "IP Autonomous Systems";
34669 | 876D | - | - | Secure Data | [RFC1701] | #VALUE! | 34669 | 0x876D | 34669 | 0x876D | 1 | Secure Data | Secure_Data | Secure_Data = 0x876D, | case 0x876D: return "Secure Data";
| 8808 |  |  | IEEE Std 802.3 - Ethernet Passive Optical Network (EPON) | [EPON][RFC7042] | #VALUE! | 34824 | 0x8808 | 34824 | 0x8808 | 1 | EPON | EPON | EPON = 0x8808, | case 0x8808: return "EPON";
| 880B |  |  | Point-to-Point Protocol (PPP) | [RFC7042] | #VALUE! | 34827 | 0x880B | 34827 | 0x880B | 1 | PPP | PPP | PPP = 0x880B, | case 0x880B: return "PPP";
| 880C |  |  | General Switch Management Protocol (GSMP) | [RFC7042] | #VALUE! | 34828 | 0x880C | 34828 | 0x880C | 1 | GSMP | GSMP | GSMP = 0x880C, | case 0x880C: return "GSMP";
| 8847 |  |  | MPLS | [RFC5332] | #VALUE! | 34887 | 0x8847 | 34887 | 0x8847 | 1 | MPLS Unicast | MPLS_Unicast | MPLS_Unicast = 0x8847, | case 0x8847: return "MPLS Unicast";
| 8848 |  |  | MPLS with upstream-assigned label | [RFC5332] | #VALUE! | 34888 | 0x8848 | 34888 | 0x8848 | 1 | MPLS Multicast | MPLS_Multicast | MPLS_Multicast = 0x8848, | case 0x8848: return "MPLS Multicast";
| 8861 |  |  | Multicast Channel Allocation Protocol (MCAP) | [RFC7042] | #VALUE! | 34913 | 0x8861 | 34913 | 0x8861 | 1 | MCAP | MCAP | MCAP = 0x8861, | case 0x8861: return "MCAP";
34915 | 8863 | - | - | PPP over Ethernet (PPPoE) Discovery Stage | [RFC2516] | #VALUE! | 34915 | 0x8863 | 34915 | 0x8863 | 1 | PPPoE Discovery Stage | PPPoE_Discovery_Stage | PPPoE_Discovery_Stage = 0x8863, | case 0x8863: return "PPPoE Discovery Stage";
34916 | 8864 | - | - | PPP over Ethernet (PPPoE) Session Stage | [RFC2516][RFC8822] | #VALUE! | 34916 | 0x8864 | 34916 | 0x8864 | 1 | PPPoE Session Stage | PPPoE_Session_Stage | PPPoE_Session_Stage = 0x8864, | case 0x8864: return "PPPoE Session Stage";
34958 | 888E | - | - | IEEE Std 802.1X - Port-based network access control | [IEEE] | #VALUE! | 34958 | 0x888E | 34958 | 0x888E | 1 | IEEE 802.1X | IEEE_8021X | IEEE_8021X = 0x888E, | case 0x888E: return "IEEE 802.1X";
34984 | 88A8 | - | - | IEEE Std 802.1Q - Service VLAN tag identifier (S-Tag) | [IEEE] | #VALUE! | 34984 | 0x88A8 | 34984 | 0x88A8 | 1 | IEEE 802.1Q S-Tag | IEEE_8021Q_S_Tag | IEEE_8021Q_S_Tag = 0x88A8, | case 0x88A8: return "IEEE 802.1Q S-Tag";
| 8A96-8A97 |  |  | Invisible Software | [Neil_Sembower] | 5 | 35478 | 0x8A96 | 35479 | 0x8A97 | 2 | Invisible Software | Invisible_Software | Invisible_Software = 0x8A96, | case ushort type when (type >= 0x8A96) && (type <= 0x8A97): return "Invisible Software";
34997 | 88B5 | - | - | IEEE Std 802 - Local Experimental Ethertype | [IEEE] | #VALUE! | 34997 | 0x88B5 | 34997 | 0x88B5 | 1 | IEEE 802 Local Experimental Ethertype | IEEE_802_Local_Experimental_Ethertype | IEEE_802_Local_Experimental_Ethertype = 0x88B5, | case 0x88B5: return "IEEE 802 Local Experimental Ethertype";
34998 | 88B6 | - | - | IEEE Std 802 - Local Experimental Ethertype | [IEEE] | #VALUE! | 34998 | 0x88B6 | 34998 | 0x88B6 | 1 | IEEE 802 Local Experimental Ethertype | IEEE_802_Local_Experimental_Ethertype | IEEE_802_Local_Experimental_Ethertype = 0x88B6, | case 0x88B6: return "IEEE 802 Local Experimental Ethertype";
34999 | 88B7 | - | - | IEEE Std 802 - OUI Extended Ethertype | [IEEE] | #VALUE! | 34999 | 0x88B7 | 34999 | 0x88B7 | 1 | IEEE 802 OUI Extended Ethertype | IEEE_802_OUI_Extended_Ethertype | IEEE_802_OUI_Extended_Ethertype = 0x88B7, | case 0x88B7: return "IEEE 802 OUI Extended Ethertype";
35015 | 88C7 | - | - | IEEE Std 802.11 - Pre-Authentication (802.11i) | [IEEE] | #VALUE! | 35015 | 0x88C7 | 35015 | 0x88C7 | 1 | IEEE 802.11 Pre-Authentication | IEEE_80211_Pre_Authentication | IEEE_80211_Pre_Authentication = 0x88C7, | case 0x88C7: return "IEEE 802.11 Pre-Authentication";
35020 | 88CC | - | - | IEEE Std 802.1AB - Link Layer Discovery Protocol (LLDP) | [IEEE] | #VALUE! | 35020 | 0x88CC | 35020 | 0x88CC | 1 | LLDP | LLDP | LLDP = 0x88CC, | case 0x88CC: return "LLDP";
35045 | 88E5 | - | - | IEEE Std 802.1AE - Media Access Control Security | [IEEE] | #VALUE! | 35045 | 0x88E5 | 35045 | 0x88E5 | 1 | MACSec | MACSec | MACSec = 0x88E5, | case 0x88E5: return "MACSec";
35047 | 88E7 | - | - | Provider Backbone Bridging Instance tag | [IEEE Std 802.1Q-2014] | #VALUE! | 35047 | 0x88E7 | 35047 | 0x88E7 | 1 | Provider Backbone Bridging Instance tag | Provider_Backbone_Bridging_Instance_tag | Provider_Backbone_Bridging_Instance_tag = 0x88E7, | case 0x88E7: return "Provider Backbone Bridging Instance tag";
35061 | 88F5 | - | - | IEEE Std 802.1Q - Multiple VLAN Registration Protocol (MVRP) | [IEEE] | #VALUE! | 35061 | 0x88F5 | 35061 | 0x88F5 | 1 | MVRP | MVRP | MVRP = 0x88F5, | case 0x88F5: return "MVRP";
35062 | 88F6 | - | - | IEEE Std 802.1Q - Multiple Multicast Registration Protocol (MMRP) | [IEEE] | #VALUE! | 35062 | 0x88F6 | 35062 | 0x88F6 | 1 | MMRP | MMRP | MMRP = 0x88F6, | case 0x88F6: return "MMRP";
| 88F7 |  |  | Precision Time Protocol (PTP) over Ethernet (IEEE 1588) |  | #VALUE! | 35063 | 0x88F7 | 35063 | 0x88F7 | 1 | PTP | PTP | PTP = 0x88F7, | case 0x88F7: return "PTP";
35085 | 890D | - | - | IEEE Std 802.11 - Fast Roaming Remote Request (802.11r) | [IEEE] | #VALUE! | 35085 | 0x890D | 35085 | 0x890D | 1 | FastRoamingRemoteRequest | FastRoamingRemoteRequest | FastRoamingRemoteRequest = 0x890D, | case 0x890D: return "FastRoamingRemoteRequest";
35095 | 8917 | - | - | IEEE Std 802.21 - Media Independent Handover Protocol | [IEEE] | #VALUE! | 35095 | 0x8917 | 35095 | 0x8917 | 1 | MediaIndependentHandoverProtocol | MediaIndependentHandoverProtocol | MediaIndependentHandoverProtocol = 0x8917, | case 0x8917: return "MediaIndependentHandoverProtocol";
35113 | 8929 | - | - | IEEE Std 802.1Qbe - Multiple I-SID Registration Protocol | [IEEE] | #VALUE! | 35113 | 0x8929 | 35113 | 0x8929 | 1 | Multiple I-SidRegistrationProtocol | Multiple_I_SidRegistrationProtocol | Multiple_I_SidRegistrationProtocol = 0x8929, | case 0x8929: return "Multiple I-SidRegistrationProtocol";
35131 | 893B | - | - | TRILL Fine Grained Labeling (FGL) | [RFC7172] | #VALUE! | 35131 | 0x893B | 35131 | 0x893B | 1 | TRILL FGL | TRILL_FGL | TRILL_FGL = 0x893B, | case 0x893B: return "TRILL FGL";
35136 | 8940 | - | - | IEEE Std 802.1Qbg - ECP Protocol (also used in 802.1BR) | [IEEE] | #VALUE! | 35136 | 0x8940 | 35136 | 0x8940 | 1 | ECP Protocol | ECP_Protocol | ECP_Protocol = 0x8940, | case 0x8940: return "ECP Protocol";
35142 | 8946 | - | - | TRILL RBridge Channel | [RFC7178] | #VALUE! | 35142 | 0x8946 | 35142 | 0x8946 | 1 | TRILL RBridge Channel | TRILL_RBridge_Channel | TRILL_RBridge_Channel = 0x8946, | case 0x8946: return "TRILL RBridge Channel";
35143 | 8947 | - | - | GeoNetworking as defined in ETSI EN 302 636-4-1 | [IEEE] | #VALUE! | 35143 | 0x8947 | 35143 | 0x8947 | 1 | GeoNetworking | GeoNetworking | GeoNetworking = 0x8947, | case 0x8947: return "GeoNetworking";
35151 | 894F | - | - | NSH (Network Service Header) | [RFC8300] | #VALUE! | 35151 | 0x894F | 35151 | 0x894F | 1 | NSH | NSH | NSH = 0x894F, | case 0x894F: return "NSH";
36864 | 9000 | - | - | Loopback | [Neil_Sembower] | #VALUE! | 36864 | 0x9000 | 36864 | 0x9000 | 1 | Loopback | Loopback | Loopback = 0x9000, | case 0x9000: return "Loopback";
36865 | 9001 | - | - | 3Com(Bridge) XNS Sys Mgmt | [Neil_Sembower] | #VALUE! | 36865 | 0x9001 | 36865 | 0x9001 | 1 | 3Com XNS Sys Mgmt | 3Com_XNS_Sys_Mgmt | 3Com_XNS_Sys_Mgmt = 0x9001, | case 0x9001: return "3Com XNS Sys Mgmt";
36866 | 9002 | - | - | 3Com(Bridge) TCP-IP Sys | [Neil_Sembower] | #VALUE! | 36866 | 0x9002 | 36866 | 0x9002 | 1 | 3Com TCP-IP Sys | 3Com_TCP_IP_Sys | 3Com_TCP_IP_Sys = 0x9002, | case 0x9002: return "3Com TCP-IP Sys";
36867 | 9003 | - | - | 3Com(Bridge) loop detect | [Neil_Sembower] | #VALUE! | 36867 | 0x9003 | 36867 | 0x9003 | 1 | 3Com loop detect | 3Com_loop_detect | 3Com_loop_detect = 0x9003, | case 0x9003: return "3Com loop detect";
| 9100 |  |  | VLAN-tagged (IEEE 802.1Q) frame with double tagging |  | #VALUE! | 37120 | 0x9100 | 37120 | 0x9100 | 1 | VLAN Double-Tag | VLAN_Double_Tag | VLAN_Double_Tag = 0x9100, | case 0x9100: return "VLAN Double-Tag";
39458 | 9A22 | - | - | Multi-Topology | [RFC8377] | #VALUE! | 39458 | 0x9A22 | 39458 | 0x9A22 | 1 | Multi-Topology | Multi_Topology | Multi_Topology = 0x9A22, | case 0x9A22: return "Multi-Topology";
41197 | A0ED | - | - | LoWPAN encapsulation | [RFC7973] | #VALUE! | 41197 | 0xA0ED | 41197 | 0xA0ED | 1 | LoWPAN encapsulation | LoWPAN_encapsulation | LoWPAN_encapsulation = 0xA0ED, | case 0xA0ED: return "LoWPAN encapsulation";
47082 | B7EA | - | - | The Ethertype will be used to identify a "Channel" in which control messages are encapsulated as payload of GRE packets. When a GRE packet tagged with the Ethertype is received, the payload will be handed to the network processor for processing. | [RFC8157] | #VALUE! | 47082 | 0xB7EA | 47082 | 0xB7EA | 1 | GRE packets | GRE_packets | GRE_packets = 0xB7EA, | case 0xB7EA: return "GRE packets";
65280 | FF00 | - | - | BBN VITAL-LanBridge cache | [Neil_Sembower] | #VALUE! | 65280 | 0xFF00 | 65280 | 0xFF00 | 1 | BBN VITAL-LanBridge cache | BBN_VITAL_LanBridge_cache | BBN_VITAL_LanBridge_cache = 0xFF00, | case 0xFF00: return "BBN VITAL-LanBridge cache";
| FF00-FF0F |  |  | ISC Bunker Ramo | [Neil_Sembower] | 5 | 65280 | 0xFF00 | 65295 | 0xFF0F | 22 | ISC Bunker Ramo | ISC_Bunker_Ramo | ISC_Bunker_Ramo = 0xFF00, | case ushort type when (type >= 0xFF00) && (type <= 0xFF0F): return "ISC Bunker Ramo";
65535 | FFFF | - | - | Reserved | [RFC1701] | #VALUE! | 65535 | 0xFFFF | 65535 | 0xFFFF | 1 | Reserved | Reserved | Reserved = 0xFFFF, | case 0xFFFF: return "Reserved";